## Intro
Resource before you start:
Github (always has the latest spreadsheet)
Accompanying wiki for hints and tips
Before you start, ensure the information below is correct
Number of measurement points | 2
Total width (mm) | 100
Scale | 1 | Did you do any additional scaling before printing the model? (Not recommended). If not, keep this as a 1
Caliper error (mm) | 0.01 | How precise your calipers are. Note: digital calipers, even though they read to the nearest 0.01mm, are often only actually accurate to 0.02mm
Use sample error | TRUE | Whether or not you want to use the measurements in the estimate of error, or just the caliper error you inputted above. You'll probably get smaller error estimates here, but they will likely be smaller than they actually are

## Post-print worksheet
Please see this wiki page for tips and measuring hints!
Tips for best results:
1. Allow the print to cool completely before measuring
2. Remove the print from the bed
Measure in this order:
| 1. x-axis outside | (horizontal in picture)
| 2. x-axis inside | (horizontal in picture)
| 3. y-axis outside | (vertical in picture)
| 4. y-axis inside | (vertical in picture)
| 5. Diagonals | (Capital D first, then lowercase d)
Along each axis, measurements work from the outside in (see figure)
|  | ⬐ | Hint: filter out ‘x’ values out of this column
| Location | Nominal | Measurement 1 | Measurement 2 | Measurement 3 | Average
Outer X | 1 | 100 | 99.4 | 99.46 | 99.37 | 99.41
| 2 | 50 | 49.78 | 49.76 | 49.77 | 49.77
x
x
x
Inner X | 1 | 100 | 99.71 | 99.65 | 99.67 | 99.6767
| 2 | 50 | 49.94 | 49.9 | 49.96 | 49.9333
x
x
x
Outer Y | 1 | 100 | 99.6 | 99.6 | 99.6 | 99.6
| 2 | 50 | 49.78 | 49.84 | 49.73 | 49.7833
x
x
x
Inner Y | 1 | 100 | 99.85 | 99.81 | 99.83 | 99.83
| 2 | 50 | 49.98 | 49.95 | 50.01 | 49.98
x
x
x
Diagonal (capital D) | 1 | 100 | 99.28 | 99.28 | 99.3 | 99.2867
x
x
x
diagonal (lowercase d) | 1 | 100 | 99.63 | 99.55 | 99.64 | 99.6067
x
x
x
Your measurement is within 0.5mm of expected input (does not mean your printer is calibrated!!)
Your measurement is more than 0.5mm and less than 1mm of the expected input. Please double check your measurement
Your measurement is more than 1mm away from expected input. Did you scale the model and forget to update the scale factor on intro sheet?
For best results, make sure for every outer measurement you have a corresponding inner measurement.

## Results Dimensionality
Please read this wiki page first!
Results
Dimensional correctness |  |  |  |  | Key
|  | Error | 1-sigma Error | Correction | Your printer is calibrated to within one standard deviation. Hooray!
X-axis |  | -0.3767% | 0.02259% | 0.3767% | Your printer is calibrated to within two standard deviations. Not bad!
Y-axis |  | -0.2608% | 0.03272% | 0.2608% | Your printer is calibrated to within three standard deviations. You
may still be able to do some adjustments
What material did you print Calistar with? |  |  |  |  | Your printer is not yet calibrated
| Your material | Max expected shrinkage
--> Please select | ABS | 1.6%
Based on your measurements and selected material, this looks like it is most likely
not just shrinkage. You should consider fixing this in your firmware's x/y-steps
Please continue scrolling to see the various ways that you can fix dimensionality of your parts
SuperSlicer, OrcaSlicer, BambuStudio, Cura
These slicers have per-filament
shrinkage compensation built in!
Filament settings -> Filament -> Shrinkage
Enter your current shrinkage setting:
Fill me out! --> | 100 | %
Your adjusted shrinkage setting is
99.66%
Generic Slicer (PrusaSlicer, SuperSlicer, BambuStudio, Cura, Simplify3D, etc.)
As a last ditch effort that works for any slicer, you can scale up your parts to account for shrinkage.
Note, however, that this must be done for every part you slice.
Your scaling factor: | 100.3%
Fixing dimensionality in Klipper
In your printer.cfg, find and enter below
rotation_distance: | 40 | in [stepper_x] | <-- FIll me out!!
rotation_distance: | 40 | in [stepper_y] | <-- Fill me out!!
Your movement type: | CoreXY |  | <-- Fill me out!!
Your printer's corrected values are:
rotation_distance: | 39.8804 | in [stepper_x] | <-- Your result
rotation_distance: | 39.8804 | in [stepper_y] | <-- Your result
Fixing dimensionality in Marlin
In a console, type M92 into a console to get your current X- and Y-steps
X-axis | 80 | <-- FIll me out!!
Y-axis | 80 | <-- Fill me out!!
Your movement type: | CoreXY | <-- Fill me out!!
In a console, paste the following:
| M92 X80,24 Y80,24 |  | <-- Your result
You should see "Recv. ok"
Then type M500 in your console to save the settings

## Results Skew
Please read the wiki first!
Skew cannot currently be iteratively tuned (yet). However, this capability is in the works. Therefore, if you have already attempted to correct your skew, you should remove the correction before trying to fix it further
Skew Angle |  |  |  | Key
| Calculated | 1-sigma Error | Correction | Your printer is calibrated to within one standard deviation. Hooray!
Angle of parallelogram | 90.1841 | 0.0303 |  | Your printer is calibrated to within two standard deviations. Not bad!
Skew | 0.18409 | 0.0303 | -0.18409 | Your printer is calibrated to within three standard deviations. You
may still be able to do some adjustments
Some printers such as the Prusa i3 MK3S+ have the ability to measure this on their own. |  |  |  | Your printer is not yet calibrated
If you use such a printer, you can skip this step. Others, e.g. Bambulab printers and the Prusa
Mini, do not have a way to compensate skew. Thus this measurement is for educational
purposes only for those printers.
Fixing skew in Klipper
See the Klipper documentation for details. Please read it to understand what you are doing!
For your printer, use
Length AC = 99,29
Length BD = 99,61
Length AD = 70,32
Your skew correction gcode is:
SET_SKEW XY=99,29,99,61,70,32
SKEW_PROFILE SAVE=my_skew_profile
To have Klipper calculate your skew, enter this into a console:
CALC_MEASURED_SKEW AC=99,29 BD=99,61 AD=70,32
Fixing skew in Marlin
Skew compensation coming soon!
Fixing skew in RepRap firmware
Skew compensation coming soon!

## Helper
Just some math to do the skew calculation and error propagations. Nothing to see here unles you're interested...
| Measurement | Input Expected | Input Valid | Nominal | Sample mean | Sample stdev | Est. meas. error (mm) | Relative error | Dim. Gradient | sigma*sqrt(Grad)
Outer X | 1 | TRUE | TRUE | 100 | 99.41 | 0.045826 | 0.046904 | -0.0059 | 0.0025 | 0.00011726
| 2 | TRUE | TRUE | 50 | 49.77 | 0.01 | 0.014142 | -0.0046 | 0.005 | 7.0711e-05
|  | FALSE | FALSE | 0
|  | FALSE | FALSE | 0
|  | FALSE | FALSE | 0
Inner X | 1 | TRUE | TRUE | 100 | 99.6767 | 0.030551 | 0.032146 | -0.0032333 | 0.0025 | 8.0364e-05
| 2 | TRUE | TRUE | 50 | 49.9333 | 0.030551 | 0.032146 | -0.0013333 | 0.005 | 0.00016073
|  | FALSE | FALSE | 0
|  | FALSE | FALSE | 0
|  | FALSE | FALSE | 0
Outer Y | 1 | TRUE | TRUE | 100 | 99.6 | 0 | 0.01 | -0.004 | 0.0025 | 2.5e-05
| 2 | TRUE | TRUE | 50 | 49.7833 | 0.055076 | 0.055976 | -0.0043333 | 0.005 | 0.00027988
|  | FALSE | FALSE | 0
|  | FALSE | FALSE | 0
|  | FALSE | FALSE | 0
Inner Y | 1 | TRUE | TRUE | 100 | 99.83 | 0.02 | 0.022361 | -0.0017 | 0.0025 | 5.5902e-05
| 2 | TRUE | TRUE | 50 | 49.98 | 0.03 | 0.031623 | -0.0004 | 0.005 | 0.00015811
|  | FALSE | FALSE | 0
|  | FALSE | FALSE | 0
|  | FALSE | FALSE | 0
Diagonal (D) | 1 | TRUE | TRUE | 100 | 99.2867 | 0.011547 | 0.015275 | -0.0071333
|  | FALSE | FALSE | 0
|  | FALSE | FALSE | 0
|  | FALSE | FALSE | 0
diagonal (d) | 1 | TRUE | TRUE | 100 | 99.6067 | 0.049329 | 0.050332 | -0.0039333
|  | FALSE | FALSE | 0
|  | FALSE | FALSE | 0
|  | FALSE | FALSE | 0
| Skew calculation |  | Gradients and variances for skew error
| Value | Accuracy | sigma | Gradient | sigma*sqrt(Grad)
p | 99.2867 | 2 | 0.015275 | -0.010025 | -0.00015313
q | 99.6067 | 2 | 0.050332 | 0.010057 | 0.00050618
a | 70.3241 | 2 | 0.023094 | -4.5689e-05 | -1.0551e-06
b | 70.42 |  | 0.026805 | -4.5626e-05 | -1.223e-06
cos(angle) | -0.003213
angle | 90.1841
skew | 0.18409 |  | Dimensionality | Percentage | Cartesian steps | CoreXY steps | 1-sigma
skew standard deviation | 0.0303 |  | X-axis | -0.0037667 | 1.004 | 1.0034 | 0.00022592 |  |  | XY same?
|  |  | Y-axis | -0.0026083 | 1.0027 | 1.0034 | 0.00032724 |  |  | FALSE
X in shrinkage bounds?
Number of valid measurements |  |  | XY same? |  | Material | Max shrinkage percent |  | Max expected shrinkage |  | FALSE
Outer X | 2 |  | FALSE |  | PLA | 0.003 |  | 0.016 |  | Y in shrinkage bounds?
Inner X | 2 |  | X in shrinkage bounds? |  | PETG | 0.008 |  |  |  | FALSE
Outer Y | 2 |  | TRUE |  | ABS | 0.016 |  |  |  | Probably shrinkage?
Inner Y | 2 |  | Y in shrinkage bounds? |  | Other | 100 |  |  |  | FALSE
Diagonal (D) | 1 |  | TRUE |  |  |  |  | 2
diagonal (d) | 1 |  | Probably shrinkage?
FALSE
Klipper | [6 empty] | Marlin
Please read the Klipper documentation to understand what you are doing! | [6 empty] | In a console, paste the following:
#REF!
For your printer, your values are: | [6 empty] | You should see "Recv. ok"
Length AC = 99,29 | [6 empty] | Then type M500 in your console to save the settings
Length BD = 99,61
Length AD = 70,32
Your skew correction gcode is:
SET_SKEW XY=99,29,99,61,70,32
SKEW_PROFILE SAVE=my_skew_profile
To have Klipper calculate your skew, enter this into a console:
CALC_MEASURED_SKEW AC=99,29 BD=99,61 AD=70,32
In your printer.cfg, adjust
rotation_distance: | 1.004 | in [stepper_x]
rotation_distance: | 1.003 | in [stepper_y]
Marlin
In a console, paste the following:
#REF!
You should see "Recv. ok"
Then type M500 in your console to save the settings
Skew compensation coming soon!